## Sheet1
Interrupt	A	PN8500	LW30	WP2600	WP2450
RST 0 / 0x00	(any)	Hard reset
RST 1 / 0x08 / Keyboard handling / A < 12	0
	1	Flush keyboard buffer			Flush keyboard buffer
	4	Looks for pending key in queue? / Returns: A = keycode
	5	Wait for key from keyboard / Returns: A = keycode
	7				Another poll key?
	8	Get keyboard state bypassing buffer / Returns: A = keycode
	11	Something to do with reading keys
	15			Graphics mode disable?
	35			Copy to video RAM / Input: BD = video location / HL = source / C = count
RST 2 / 0x10 / Screen handling / A < 45	0	Screen on/off
	1	Set cursor location / Input: DE = YX
	2				Cursor on/off / Input: B = 0/1
	3				Set cursor size / Input: B = 0/2/3
	4				Moves something if flag for #5 is enabled
	5				Toggles flag for #4
	6	Scroll screen?
	7	Screen on
	15				Graphics mode, maybe?
	16	Clears screen / Input: B = 1?
	17	Prints character / Input: DE = YX, B = char
	19					Redraws screen?
	40				Copy to video memory / Input: BD = video addres, HL = buffer, C = count
	41				Copy from video memory / Input: BD = video addres, HL = buffer, C = count
RST 2 / 0x10 / A > 128 && A < 128+14
RST 3 / 0x18 / Memory handling / Accesses operate on the memory bank in 0x2058 (at least on the PN8500). / A < 12	0	A := [HL]
	1	A := [BC]
	2	A := [DE]
	3	[HL] := B
	4	[DE] := B
	5	BC := [HL]
	6	memcpy down
	7	memcpy up
	8	[HL] := BC
	9	[HL] := DE
	10
	11
RST 3 / 0x18 / A >= 128 && A < 128+16
RST 4 / 0x20 / I/O / Values vary	144	Initialise serial port
	145	Deinitialise serial port
	146	Send character to serial port / Input: D = character
RST 5 / 0x28 / Disk system / A < 34	0	Reset FDC
	3		Read sectors / Input: hix = destination address / bc = 0-based sector number / de = number of sectors
	4		Write sectors (unreliable?) / Input: hix = destination address / bc = 0-based sector number / de = number of sectors
	5	Format disk
	6		Turn off drive motor
	21	Format disk
	26
RST 6 / 0x30 / Application control / A < 21	0	Reset system
	1	Go to main menu
	5					Gets pointer to screen thing? / Inputs: B = 0 gets the bottom menu bar
RST 6 / 0x30 / A >= 128 && A < 128+43	128